## PFD
REQUIRED SPATIAL DATA | [12 empty] | VA BIM STANDARD November 10, 2016
LEGEND
Grey Field is data created in SEPS for Design only
Yellow Field is SEPS data carried through Design and Construction for FM Data
Blue Field data created in BIM
| Project GUID | Project Original GUID | Project Building NTG Factor | Project Department GUID | Project Department Original GUID | Project Department Name | Project Department NTG Factor | Project Functional Area GUID | Project Functional Area Original GUID | Project Functional Area Name | Project Room GUID | Project Room Original GUID | Project Room Name | Room Code | Criteria Room Name | Criteria Army Name | Criteria Navy Name | Criteria USAF Name | Room Type Name | Criteria VA Name | Area | Default Area | Staff | Default Staff | Blueprint Number | Room Comments | Criteria Manager Comments | NFPA99 | Note | Note 2 | Omniclass Code | Air Balance | Air Change Rate | Ceiling Height | Ceiling Finish | Ceiling Finish Alternate | Ceiling Material | Ceiling Material Alternate | Door Width | Electrical Additional Comments | Essential Power | Filtration Final MERV | Filtration Intermediate MERV | Finish Additional Comments | Floor Finish | Floor Finish Alternate | Floor Load | General Comments | Power Lighting | General Lighting Level | General Lighting Note | General Lighting Note 2 | Power Outlets | HVAC Note | HVAC Note 2 | HVAC Note 3 | Is Exhaust 100 Percent Outside | Mechanical Additional Comments | Medical Gas Note | Medical Gas Note 2 | Medical Gas Additional Comments | Minimum Outside Air Change Rate | Noise Level Maximum | Noise Level Minimum | Outlet Count Dental Air | Outlet Count Dental Surgical Vacuum | Outlet Count Instrument Air | Outlet Count Laboratory Air | Outlet Count Laboratory Dust Evacuation | Outlet Count Medical Air | Outlet Count Medical Vacuum | Outlet Count Nitrous Oxide | Outlet Count Oral Evacuation | Outlet Count Oxygen | Outlet Count Processed Air | Outlet Count Waste Anesthetic Gas Disposal | Relative Humidity | Sound Transmission Class | Task Lighting Level | Temperature Summer | Temperature Winter | Wall Finish | Wall Finish Alternate | Wall Material | Wall Material Alternate | Design Area | Blueprint Room Number
EXAMPLE | b517883f-113a-e611-949a-00155d0ec00b | b517883f-113a-e611-949a-00155d0ec00b | 1.35 | f2a6d382-113a-e611-949a-00155d0ec00b | f2a6d382-113a-e611-949a-00155d0ec00b | AMBULATORY CARE | 1.3 | f3a6d382-113a-e611-949a-00155d0ec00b | f3a6d382-113a-e611-949a-00155d0ec00b | RESIDENCY PROGRAM | 27a613bc-113a-e611-949a-00155d0ec00b | 27a613bc-113a-e611-949a-00155d0ec00b | Support Room | USCL1 |  |  |  |  | Utility, soiled | Utility Room, Soiled | 180 | 180 | 0 | 0 | [8 empty] | 0 | [23 empty] | FALSE | [7 empty] | 0 | 0 | 0 | 0 | 0 | 0 |  | 0 | 0 | 0 | 0 | 0 | S |  | 0
MAXIMO FIELD NAMES | ** Free Data -- No home in Maximo ** |  |  |  |  | DEPARTMENT |  |  |  | ** Free Data -- No home in Maximo ** | ** NEED home in Maximo ** |  | DESCRIPTION | ** Free Data -- No home in Maximo ** |  |  |  |  | --- | VA_ROOM | [10 empty] | VA_OMNI_13 | [54 empty] | VA_AREA_NET
Comments | [20 empty] | Program Area (Area as specificed in SEPS Project) | [64 empty] | Design Area = actual NSF of rooms in BIM | Room number as defined by AE in floor plans (not wayfinding room number)

## PRC
| APPENDIX 3 - VA SPATIAL & EQUIPMENT DATA | [5 empty] | VA BIM STANDARD November 10, 2016
LEGEND
Green Field data created in SEPS and carried through Design and Activations
Blue Field from BIM
| Room Data | Room Data | Room Data | Room Data | Room Data | Room Data
REQUIRED SEPS DATA FIELDS | Project Department Name | Project Functional Area Name | Blueprint Room Number | Project Room Name | Actual Room GUID | Project Room GUID | Content GUID | JSN | Mark | Content Name | BIM (Revit) Type | UMDNS | National Stock Number | Comment | Description | Acquisition Code | Type Code | QTY | Unit Of Issue | Total Cost | Amps 1 | Amps 2 | BTUperhour | Hertz | Hertz Dep | Phase 1 | Phase 2 | Volts 1 | Volts 2 | Watts 1 | Watts 2 | Weight | Utility Code 2 Electricity | Utility Code 3 Medical Gases | Utility Code 6 Miscellaneous | Utility Code 4 Miscellaneous Gases | Utility Code 5 Non-Medical Gases | Utility Code 1 Water And Drain | ASE | Depth | Width | Height | BIM (Revit) Family Category
EXAMPLE | DAY TREATMENT CENTER (261) | RECEPTION AREAS | 101 | Communication Center | 48b39f3a-f4f1-e411-944c-00155ddec90d | 48b39f3a-f4f1-e411-944c-00155ddec90d | e6fb6469-f4f1-e411-944c-00155ddec90d | M7850 | M7850 | Monitor, Physiological, Central, 8 Bed, Color | M7850 - Monitor, Physiological, Central, 8 Bed, Color 30"x 12" |  | 6515 | All models are highly configurable | Eight bed central physiologic monitoring station. | VV | PP_E | 1 | EA | 33291 | 4 |  |  | 60 | 1 | 1 |  | 120 | 120 | 480 |  | 80 | A |  | D |  |  |  |  | 42 | 36 | 12 | Specialty Equipment
Comments |  |  | Room number as defined by AE in floor plans (digital or print) |  | GUID of room where content was placed in BIM (different than Project Room GUID if intentionallly or accidentally moved from other space) | GUID of room where content was placed in SEPS Project | [33 empty] | in inches (if available from BIM) | in inches (if available from BIM) | in inches (if available from BIM)