## Appendix A VA Sheet ID
APPENDIX A -VA SHEET IDENTIFICATION
Key
NCS Level 1
NCS Level 2
Denotes VA Specific Modifications
Table derived from NCS v6 UDS 1.6 Appendix A - Discipline Designators |  |  |  | Notable Updates
Designator |  | Description of | Content | Discipline Designator | Legacy (obsolete) Assignment | Current Assignment
Level 1 | Level 2 | Suggested Names |  | W- | Civil Works | Distributed Energy
G | - | General | All or any portion of subjects included in Level 2 | QC | Equipment Canteen (food Services) | Equipment Dry Cleaning/Laundry
- | GI | General Information | List of sheets and symbols, code summary, symbol legend, orientation maps | QT | Equipment Textile Care (Laundry) | Equipment Theatrical
- | GC | General Contract | Phasing, schedules, contractor staging areas, fencing, haul routes, erosion control, temporary and special requirements | QF | Equipment Food Service (Nutrition) | Equipment Food Service
- | GR | General Resource | Photographs, soil borings
- | GJ |  | User defined
- | GK |  | User defined
H | - | Hazardous Materials | All or any portion of subjects included in Level 2
- | HA | Hazardous Materials Asbestos | Asbestos abatement, identification or containment
- | HC | Hazardous Materials Chemicals | Toxic chemicals handling, removal or storage
- | HL | Hazardous Materials Lead | Lead piping or paint removal
- | HP | Hazardous Materials PCB | PCB containment and removal
- | HR | Hazardous Materials Refrigerants | Ozone depleting refrigerants
- | HJ |  | User defined
- | HK |  | User defined
V | - | Survey/Mapping | All or any portion of subjects included in Level 2
- | VA | Survey/Mapping Aerial | Aerial surveyed points and features
- | VB | Survey/Mapping Boundary | Survey/mapping boundary survey
- | VC | Survey/Mapping Computated Points | Computated points and features
- | VF | Survey/Mapping Field | Field surveyed points and features
- | VI | Survey/Mapping Digital | Digitized points and features
- | VN | Survey/Mapping Node Points | Node points and features
- | VS | Survey/Mapping Staked Points | Staked points and features
- | VU | Survey/Mapping Combined Utilities
- | VL | Survey/Mapping Land | Survey/mapping land/property/American Land Title Association (ALTA) survey
- | VJ |  | User defined
- | VK |  | User defined
B | - | Geotechnical | All or any portion of subjects included in Level 2
- | BJ |  | User defined
- | BK |  | User defined
C | - | Civil | All or any portion of subjects included in Level 2
- | CD | Civil Demolition | Structure removal and site clearing
- | CS | Civil Site | Plats, dimension control
- | CG | Civil Grading | Excavation, grading, drainage, erosion control
- | CT | Civil Transportation | Waterways, wharves, docks, trams, railways, people movers
- | CP | Civil Paving | Roads, driveways, parking lots
- | CU | Civil Utilities | Water, sanitary sewer, storm sewer, power, communications, fiber optic, telephone, cable television, natural gas, and steam systems
- | CI | Civil Improvements | Pavers, flagstone, exterior tile, furnishings, retaining walls, and water features
- | CN | Civil Nodes
- | CJ |  | User defined
- | CK |  | User defined
L | - | Landscape | All or any portion of subjects included in Level 2
- | LD | Landscape Demolition | Demolition, relocation, and salvage information
- | LS | Landscape Site | All site hardscape and call-outs
- | LG | Landscape Grading | Proposed contours and spot grades
- | LI | Landscape Irrigation | Mainlines, valves, controllers, pumps, etc
- | LL | Landscape Lighting
- | LP | Landscape Planting | Landscape planting
- | LR | Landscape Relocation | Vegetation relocation information
- | LJ |  | User defined
- | LK |  | User defined
S | - | Structural | All or any portion of subjects included in Level 2
- | SD | Structural Demolition | Protection and removal
- | SS | Structural Site
- | SB | Structural Substructure | Foundations, piers, slabs, and retaining walls
- | SF | Structural Framing | Floors and roofs
- | SJ |  | User defined
- | SK |  | User defined
A | - | Architectural | All or any portion of subjects included in Level 2
- | AD | Architectural Demolition | Protection and removal
- | AS | Architectural Site
- | AE | Architectural Elements | General architectural
- | AI | Architectural Interiors
- | AG | Architectural Graphics
- | AF | Architectural Finishes
- | AJ |  | User defined
- | AK |  | User defined
- | AC | Reflected Ceiling Plans
- | AW | Architectural Wayfinding
I | - | Interiors | All or any portion of subjects included in Level 2
- | ID | Interior Demolition
- | IN | Interior Design
- | IF | Interior Furnishings
- | IG | Interior Graphics | Murals and visuals
- | IJ |  | User defined
- | IK |  | User defined
Q | - | Equipment | All or any portion of subjects included in Level 2
- | QA | Equipment Athletic | Gymnasium, exercise, aquatic, and recreational
- | QB | Equipment Bank | Vaults, teller units, ATMs, drive-through
- | QC | Equipment Dry Cleaning / Laundry | Washers, dryers, ironing, and dry cleaning
- | QD | Equipment Detention | Prisons and jails
- | QE | Equipment Educational | Chalkboards, library
- | QF | Equipment Food Service | Kitchen, bar, service, storage, processing, and Canteen
- | QH | Equipment Hospital | Medical, exam, and treatment
- | QL | Equipment Laboratory | Science labs, planetariums, observatories
- | QM | Equipment Maintenance | Housekeeping, window washing, and vehicle servicing
- | QP | Equipment Parking Lot | Gates, ticket and card access
- | QR | Equipment Retail | Display, vending, and cash register
- | QS | Equipment Site | Bicycle racks, benches, playgrounds
- | QT | Equipment Theatrical | Stage, movie, rigging systems
- | QV | Equipment Video/Photographic | Television, darkroom, and studio
- | QY | Equipment Security | Access control and monitoring, surveillance
- | QJ |  | User defined
- | QK |  | User defined
F | - | Fire Protection | All or any portion of subjects included in Level 2
- | FA | Fire Protection Detection and Alarm
- | FX | Fire Protection Suppression | Fire extinguishing systems and equipment
- | FJ |  | User defined
- | FK |  | User defined
P | - | Plumbing | All or any portion of subjects included in Level 2
- | PD | Plumbing Demolition | Protection, termination, and removal
- | PS | Plumbing Site | Extension and connections to civil utilities
- | PL | Plumbing Fixtures | Domestic water, sanitary and storm drainage, fixtures
- | PP | Plumbing Piping | Piping, valves and insulation
- | PQ | Plumbing Equipment | Pumps and tanks
- | PJ |  | User defined
- | PK |  | User defined
- | PG | Medical Gas
- | PW | Sanitary Line & Riser Diagram
D | - | Process | All or any portion of subjects included in Level 2
- | DD | Process Demolition | Protection, termination and removal
- | DS | Process Site | Extension and connection to civil utilities
- | DA | Process Airs | Piping, valves, system components, equipment
- | DC | Process Chemicals | Piping, valves, system components, equipment
- | DE | Process Electrical | Electrical exclusively associated with a process and not the facility
- | DG | Process Gases | Gaseous process systems
- | DI | Process Instrumentation | Instrumentation, measurement, recorders, devices and controllers (electrical and mechanical)
- | DL | Process Liquids | Liquid process systems
- | DM | Process HPM Gases | Piping, valves, system components, equipment
- | DO | Process Oil | Piping, valves, system components, equipment
- | DP | Process Piping | Piping, valves, insulation, tanks, pumps, etc.
- | DQ | Process Equipment | Systems and equipment for thermal, electrical, materials handling, assembly and manufacturing, nuclear, power generation, chemical, refrigeration, and industrial processes
- | DR | Process Drains and Reclaims | Piping, valves, system components, equipment
- | DV | Process Vacuum | Piping, valves, system components, equipment
- | DW | Process Waters | Piping, valves, system components, equipment
- | DX | Process Exhaust | Ducting, piping, valves, system components, equipment
- | DY | Process Slurry | Piping, valves, system components, equipment
- | DJ |  | User defined
- | DK |  | User defined
M | - | Mechanical | All or any portion of subjects included in Level 2
- | MD | Mechanical Demolition | Protection, termination, and removal
- | MS | Mechanical Site | Utility tunnels and piping between facilities
- | MH | Mechanical HVAC | Ductwork, air devices, and equipment
- | MI | Mechanical Instrumentation | Instrumentation and controls
- | MP | Mechanical Piping | Chilled and heating water, steam
- | MJ |  | User defined
- | MK |  | User defined
E | - | Electrical | All or any portion of subjects included in Level 2
- | ED | Electrical Demolition | Protection, termination, and removal
- | ES | Electrical Site | Utility tunnels, site lighting
- | EI | Electrical Instrumentation | Controls, relays, instrumentation, and measurement devices
- | EL | Electrical Lighting
- | EP | Electrical Power
- | ET | Electrical Telecommunications | Telephone, network, voice and data cables
- | EY | Electrical Auxiliary Systems | Alarms, nurse call, security, CCTV, PA, music, clock, and program
- | EJ |  | User defined
- | EK |  | User defined
W | - | Distributed Energy | All or any portion of subjects included in Level 2
- | WD | Distributed Energy Demolition
- | WC | Distributed Energy Civil
- | WI | Distributed Energy Interconnection
- | WP | Distributed Energy Power
- | WS | Distributed Energy Structural
- | WT | Distributed Energy Telecommunications
- | WY | Distributed Energy Auxiliary Systems
- | WJ |  | User defined
- | WK |  | User defined
T | - | Telecommunications | All or any portion of subjects included in Level 2
- | TA | Telecommunications Audio Visual | Cable, music, and CCTV systems
- | TC | Telecommunications Clock and Program | Time generators and bell program systems
- | TI | Telecommunications Intercom | Intercom and public address systems
- | TM | Telecommunications Monitoring | Monitoring and alarm systems
- | TN | Telecommunications Data Networks | Network cabling and equipment
- | TT | Telecommunications Telephone | Telephone systems, wiring, and equipment
- | TY | Telecommunications Security | Access control and alarm systems
- | TJ |  | User defined
- | TK |  | User defined
R | - | Resource | Data furnished without warrant as to accuracy
- | RC | Resource Civil | Surveyor's information and existing civil drawings
- | RS | Resource Structural | Existing facility structural drawings
- | RA | Resource Architectural | Existing facility architectural drawings
- | RM | Resource Mechanical | Existing facility mechanical drawings
- | RE | Resource Electrical | Existing facility electrical drawings
- | RR | Resource Real Estate | Real estate drawings
- | RJ |  | User defined
- | RK |  | User defined
X | - | Other Disciplines | All or any portion of subjects included in Level 2
- | XJ |  | User defined
- | XK |  | User defined
Z | - | Contractor / Shop Drawings | All or any portion of subjects included in Level 2
- | ZJ |  | User defined
- | ZK |  | User defined
O | - | Operations | All or any portion of subjects included in Level 2
- | OJ |  | User defined
- | OK |  | User defined
The following table indicates recent changes to Discipline Designators. Use the current assignment in lieu of the obsolete legacy assignment. The legacy assignment is provided here as a reference for when accessing legacy files.
Note: QF is assigned for all Equipment Food Service (Nutrition and Canteen)
VA Specific Designations
VA Specific Designations