## VA Legacy Layer List
VA LEGACY LAYER LIST
Key
| DD/MAJOR | denotes a change to ALL caps to comply with NCS
| TEXT | denotes a correction to the layer name to comply with the NCS
| MAJR/MINR | denotes obselete information being replaced
| Linetype | denotes a non-standard ACAD.lin linetype
Example General Layer List
| Discipline | Major | Minor | Status | Legacy Major | Legacy Minor | Color | Line Type | Line Weight | Screening | Entity Description
| * | * | CNTR | N |  |  | 2(yellow) | Center | 0.25 | 100 | New Centerlines
| * | * | CNTR | E |  |  | 1(red) | Center | 0.18 | 100 | Exist Centerlines
| * | * | DIMS | ** |  |  | 2 (yellow) | Cont | 0.25 | 100 | Dimensions
| * | * | IDEN | ** |  |  | 4 (cyan) | Cont | 0.35 | 100 | Tags
| * | * | MATC | ** |  |  | 6 (magenta) | Phantom | 1 | 100 | Matchlines
| * | * | NOTE | ** |  |  | 2 (yellow) | Cont | 0.25 | 100 | Notes
| * | * | PATT | ** |  |  | 8 | Cont | 0.25 | 30 | Textures, Shading, Hatch, etc.
| * | * | REFR | ** |  |  | 4 (cyan) | Cont | 0.35 | 100 | External Reference File
| * | * | REVC | ** |  |  | 5 (blue) | Cont | 0.5 | 100 | Revision Cloud
| * | * | REVS | ** |  |  | 4 (cyan) | Cont | 0.35 | 100 | Revision Delta
| * | * | SYMB | ** |  |  | 4 (cyan) | Cont | 0.35 | 100 | Reference Symbols
| * | * | TEXT | ** |  |  | 2 (yellow) | Cont | 0.25 | 100 | Text
| * | DETL | WIDE | ** |  | HEVY | 5 (blue) | Cont | 0.5 | 100 | Detail Layer Heavy Lines
| * | DETL | MEDM | ** |  |  | 4 (cyan) | Cont | 0.35 | 100 | Detail Layer Medium Lines
| * | DETL | THIN | ** |  |  | 2 (yellow) | Cont | 0.25 | 100 | Detail Layer Thin lines
*Varies per discipline, **Optional, ***See National CAD Standard or VA NCS.LIN for utility linetypes
Example Survey Layer List
| Discipline | Major | Minor | Status | Legacy Major | Legacy Minor | Color | Line Type | Line Weight | Screening | Entity Description
| V | BLDG | PRCH | E |  | ATTD | 3(green) | Cont | 0.35 | 100 | Building Attached no Roof (porch)
| V | BLDG | OTLN | E |  |  | 3(green) | Cont | 0.35 | 100 | Building Foot Print
| V | BLDG | OVHD | E |  |  | 17 | Hidden | 0.7 | 50 | Building Overhead (Overhang)
| V | BNDY | ** | E |  |  | 1(red) | Phantom | 0.18 | 100 | Political Boundaries
| V | BRDG | ** | E |  |  | 2(yellow) | Cont | 0.25 | 100 | Bridge
| V | BRDG | BENT | E |  |  | 2(yellow) | Cont | 0.25 | 100 | Bridge, Top of Bent
| V | BRDG | CTLJ | E |  |  | 2(yellow) | Cont | 0.25 | 100 | Bridge, Control Joint
| V | BRDG | DECK | E |  |  | 2(yellow) | Cont | 0.25 | 100 | Bridge, Top of Deck
| V | BRDG | GRAL | E |  | RAIL | 3(green) | Fenceline1 | 0.35 | 100 | Bridge, Railing
| V | BRKL | BOTB | E |  |  | 2(yellow) | Cont | 0.25 | 100 | Break/Fault Lines
| V | BRLN | ** | E |  |  | 3(green) | Hidden | 0.35 | 100 | Building Restriction Line
| V | BZNA | ** | E |  |  | 4(cyan) | Cont | 0.35 | 100 | Buffer Zone Area
| V | CHAN | BWTR | E |  |  | 17 | Phantom | 0.7 | 50 | Navigable Channels, Breakwaters
| V | CHAN | DACL | E |  |  | 17 | Cont | 0.7 | 50 | Navigable Channels, De-authorized Channel Limits, Anchorages, etc
| V | CHAN | DOCK | E |  |  | 17 | Cont | 0.7 | 50 | Navigable channels, Decks, Docks, Float, Piers
| V | CHAN | NAID | E |  |  | 17 | Cont | 0.7 | 50 | Navigable Channels, Navigation Aides
| V | COMM | MHOL | E |  |  | 3(green) | *** | 0.35 | 100 | Communication Manholes
| V | COMM | OVHD | E |  |  | 3(green) | *** | 0.35 | 100 | Communications, Overhead Lines
| V | COMM | POLE | E |  |  | 3(green) | *** | 0.35 | 100 | Communication Box/Pole
| V | COMM | UGND | E |  | UNDR | 3(green) | *** | 0.35 | 100 | Communications Underground Lines
| V | CTRL | ** | E |  |  | 2(yellow) | Cont | 0.25 | 100 | Control Points
| V | DRIV | CURB | E |  |  | 17 | Cont | 0.7 | 50 | Driveways, Curb
| V | DTCH | BOTM | E |  | BOTD | 2(yellow) | Cont | 0.25 | 100 | Ditches or Washes, Bottom
| V | DTCH | EWAT | E |  |  | 3(green) | Cont | 0.35 | 100 | Ditches or Washes, Edge of Water
| V | DTCH | TOP~ | E |  | TOPD | 4(cyan) | Cont | 0.35 | 100 | Ditches or Washes, Top
| V | ESMT | ** | E |  |  | 17 | Dashed | 0.7 | 50 | Easements, Contract Limit Line
| V | FLHA | ** | E |  |  | 3(green) | Dashed | 0.35 | 100 | Flood Hazard Area
| V | FUEL | MHOL | E |  |  | 4(cyan) | Cont | 0.35 | 100 | Fuel Gas, Manholes
| V | FUEL | PIPE | E |  |  | 4(cyan) | *** | 0.35 | 100 | Fuel Gas, Above Ground Pipe
| V | FUEL | TANK | E |  |  | 4(cyan) | Cont | 0.35 | 100 | Fuel Gas, Tank
| V | FUEL | UGND | E |  | UNDR | 4(cyan) | *** | 0.35 | 100 | Fuel Gas, Underground
| V | NGAS | MHOL | E |  |  | 4(cyan) | Cont | 0.35 | 100 | Natural Gas, Manhole
| V | NGAS | PIPE | E |  |  | 4(cyan) | *** | 0.35 | 100 | Natural Gas, Above Ground Pipe
| V | NGAS | TANK | E |  |  | 4(cyan) | Cont | 0.35 | 100 | Natural Gas, Tank
| V | NGAS | UGND | E |  | UNDR | 4(cyan) | *** | 0.35 | 100 | Natural Gas, Underground
| V | NODE | ** | E |  |  | 2(yellow) | Cont | 0.25 | 100 | Node (Point)
| V | NODE | DASP | E |  |  | 2(yellow) | Cont | 0.25 | 100 | Node Description for Survey Points
| V | NODE | EASP | E |  |  | 2(yellow) | Cont | 0.25 | 100 | Node Elevation for Survey Points
| V | NODE | PASP | E |  |  | 2(yellow) | Cont | 0.25 | 100 | Node Point Number for Survey Points
| V | POWR | INST | E |  |  | 12 | Cont | 0.35 | 100 | Power Equipment
| V | POWR | MHOL | E |  |  | 12 | Cont | 0.35 | 100 | Power Manholes
| V | POWR | OVHD | E |  |  | 12 | *** | 0.35 | 100 | Power, Overhead Lines
| V | POWR | POLE | E |  |  | 12 | Cont | 0.35 | 100 | Power Poles
| V | POWR | UGND | E |  | UNDR | 12 | *** | 0.35 | 100 | Power Under Ground
| V | PRKG | CURB | E |  |  | 3(green) | Cont | 0.35 | 100 | Parking Lots, Curb
| V | PRKG | MRKG | E |  |  | 3(green) | Cont | 0.35 | 100 | Parking Lots, Pavement Markings
| V | PRKG | STRP | E |  |  | 3(green) | Cont | 0.35 | 100 | Parking Lots, Striping
| V | PROP | LINE | E |  |  | 2(yellow) | Dash3 | 0.25 | 100 | Property Line
| V | RIVR | BOTM | E |  |  | 2(yellow) | Cont | 0.25 | 100 | River Bottom
| V | RIVR | EDGE | E |  |  | 3(green) | Cont | 0.35 | 100 | River Edge
| V | RIVR | TOPB | E |  |  | 4(cyan) | Cont | 0.35 | 100 | River, Top of Bank
| V | ROAD | ** | E |  |  | 3(green) | Cont | 0.35 | 100 | Road, Edge
| V | ROAD | HTCH | E |  |  | 251 | Cont | 0.18 | 15 | Road, Hatch
| V | ROAD | CURB | E |  |  | 11 | Cont | 0.25 | 100 | Road, Curb
| V | ROAD | MRKG | E |  |  | 11 | Cont | 0.25 | 100 | Road, Pavement Marking
| V | RWAY | ** | E |  |  | 4(Cyan) | Phantom | 0.35 | 100 | Right of Way
| V | SITE | FENC | E |  |  | 2(yellow) | Fence | 0.25 | 100 | Site, Fence
| V | SITE | ROCK | E |  |  | 3(green) | Cont | 0.35 | 100 | Site, Rock
| V | SITE | RTWL | E |  |  | 3(green) | Cont | 0.35 | 100 | Site, Retaining Wall
| V | SITE | SIGN | E |  |  | 17 | Cont | 0.7 | 50 | Site, Sign
| V | SITE | VEGE | E |  |  | 5(blue) | Cont | 0.7 | 50 | Site, Vegetation, trees, etc
| V | SSWR | MHOL | E |  |  | 17 | Cont | 0.7 | 50 | Sanitary Sewer System, Manholes
| V | SSWR | PIPE | E |  |  | 17 |  | 0.7 | 50 | Sanitary Sewer System, Above Ground Pipe
| V | SSWR | UNDR | E |  | UNDR | 17 |  | 0.7 | 50 | Sanitary Sewer System, Underground pipe
*Varies per discipline, **Optional, ***See National CAD Standard or VA NCS.LIN for utility linetypes
Note: When using Survey as a background for Civil drawings
all layers will be color 18 and features such as curbing will be linetype Hidden2 unless otherwise noted.
Example Civil Layer List
| Discipline | Major | Minor | Status | Legacy Major | Legacy Minor | Color | Line Type | Line Weight | Screening | Entity Description
| C | BLDG | PRCH | N |  | ATTD | 17 | Cont | 0.7 | 50 | Building Attached no Roof (porch)
| C | BLDG | OTLN | N |  |  | 17 | Cont | 0.7 | 50 | Building Outline (Foot Print)
| C | BLDG | OVHD | N |  |  | 17 | Hidden | 0.7 | 50 | Building Overhead (Overhang)
| C | BLIN | ** | N |  |  | 2(yellow) | Center | 0.25 | 100 | Baseline
| C | BLIN | STAN | N | bline |  | 2(yellow) | Cont | 0.25 | 100 | Baseline Stationing
| C | BRDG | ** | N |  |  |  | Cont | N/A | N/A | Bridge
| C | CATV | ** | N |  |  | 17 | Cctv | 0.7 | 50 | Cable Television Line
| C | CATV | POLE | N |  |  | 17 | Cont | 0.7 | 50 | Cable Television Poles or Box
| C | CEME | ** | N |  |  | 4(cyan) |  | 0.35 | 100 | Cemetery
| C | CHAN | ** | N |  |  | 18 |  | 0.35 | 50 | Navigable Channels
| C | COMM | ** | N |  |  |  | Tele1 | N/A | N/A | Communication Lines (Telephone)
| C | CTRL | ** | N |  |  | 2(yellow) | Cont | 0.25 | 100 | Control Points
| C | CTRL | BMRK | N |  |  | 2(yellow) | Cont | 0.25 | 100 | Control Points, Benchmarks
| C | CTRL | HVPT | N |  |  | 2(yellow) | Cont | 0.25 | 100 | Control Point, Horizontal /Vertical
| C | DRIV | ** | N |  |  | 3(green) | Cont | 0.35 | 100 | Driveways
| C | DRIV | MRKG | N |  |  | 7(white) | Cont | 1.4 | 100 | Driveways, Marking
| C | DRIV | SIGN | N |  |  | 4(cyan) | Cont | 0.35 | 100 | Driveways, Sign
| C | DTCH | ** | N |  |  | 17 |  | 0.7 | 50 | Ditch
| C | EROS | ** | N |  |  | 1(red) | Fenceline2 | 0.18 | 100 | Erosion and Sediment Control
| C | ESMT | ** | N |  |  | 50 | Phantom | 0.13 | 100 | Easements
| C | FENC | ** | N |  |  | 4(cyan) | Fence | 0.35 | 100 | Fences
| C | FUEL | ** | N |  |  | 3(green) | *** | 0.35 | 100 | Fuel Gas Lines
| C | LOCN | ** | N |  |  | 14 | Phantom | 0.7 | 100 | Limits of Construction
| C | NGAS | ** | N |  |  | 2(yellow) | *** | 0.25 | 100 | Natural Gas Line
| C | NGAS | MHOL | N |  |  | 2(yellow) | Cont | 0.25 | 100 | Natural Gas Line, Manholes
| C | PRKG | ** | N |  |  | 4(cyan) | Cont | 0.35 | 100 | Parking Lots
| C | PRKG | CURB | N |  |  | 2(yellow) | Cont | 0.25 | 100 | Parking Lots Curb
| C | PRKG | SIGN | N |  |  | 4(cyan) | Cont | 0.35 | 100 | Parking Lot Signs
| C | PRKG | STRP | N |  |  | 4(cyan) | Cont | 0.35 | 100 | Parking Lot Markings
| C | POND | ** | N |  |  | 14 | Cont | 0.7 | 100 | Pond
| C | POWR | ** | N |  |  | 11 | *** | 0.25 | 100 | Power Lines
| C | POWR | MHOL | N |  |  | 14 | Cont | 0.7 | 100 | Power Manholes
| C | PROP | ** | N |  |  | 14 | Phantom | 0.7 | 100 | Property Line
| C | PVMT | ** | N |  |  | 251 | Cont | 0.18 | 15 | Pavement Hatch
| C | RAIL | ** | N |  |  | 3(green) | Tracks | 0.35 | 100 | Railroad Tracks
| C | RIVR | ** | N |  |  | 6 (magenta) | Cont | 1 | 100 | River
| C | ROAD | ** | N |  |  | 3(green) | Cont | 0.35 | 100 | Road
| C | ROAD | CURB | N |  |  | 3(green) | Cont | 0.35 | 100 | Road Curbs
| C | ROAD | MRKG | N |  |  | 5(blue) | Cont | 0.5 | 100 | Road Markings
| C | ROAD | SIGN | N |  |  | 4(cyan) | Cont | 0.35 | 100 | Road Signs
| C | ROAD | STAN | N |  |  | 2(yellow) | Cont | 0.25 | 100 | Road Stations
| C | RRAP | ** | N |  |  | 2(yellow) | Cont | 0.25 | 100 | Riprap
| C | SOIL | ** | N |  |  | 2(yellow) | Cont | 0.25 | 100 | Soils Report
| C | SSWR | ** | N |  |  | 3(green) | *** | 0.35 | 100 | Sanitary Sewer
| C | SSWR | MHOL | N |  |  | 4(cyan) | Cont | 0.35 | 100 | Sanitary Sewer Manholes
| C | STEM | ** | N |  |  | 3(green) | *** | 0.35 | 100 | Steam System
| C | STEM | MHOL | N |  |  | 4(cyan) | Cont | 0.35 | 100 | Steam System Manholes
| C | STRM | ** | N |  |  | 2(yellow) | *** | 0.25 | 100 | Storm sewer
| C | STRM | MHOL | N |  |  | 4(cyan) | Cont | 0.35 | 100 | Storm sewer Manhole
| C | STRM | PROF | N |  |  | 5(blue) | Cont | 0.5 | 100 | Storm sewer Profile
| C | STRM | STAN | N |  |  | 2(yellow) | Cont | 0.25 | 100 | Storm sewer Stations
| C | SWLK | ** | N |  |  | 3(green) | Cont | 0.35 | 100 | Sidewalk
| C | TINN | ** | N |  |  | 2(yellow) | Cont | 0.25 | 100 | Triangulated Irregular Network
| C | TOPO | MAJR | N |  |  | 6 (magenta) | Cont | 1 | 100 | Topo Major Lines
| C | TOPO | MINR | N |  |  | 1(red) | Cont | 0.18 | 100 | Topo Minor Lines
| C | TOPO | SPOT | N |  |  | 2(yellow) | Cont | 0.25 | 100 | Topo Spot Elevations
| C | TRAL | ** | N |  |  | 1(red) | Cont | 0.18 | 100 | Trails
| C | TRAL | SIGN | N |  |  | 4(cyan) | Cont | 0.35 | 100 | Trail Signs
| C | WALL | ** | N |  |  | 4(cyan) | Cont | 0.35 | 100 | Wall
| C | WATR | ** | N |  |  | 2(yellow) | *** | 0.25 | 100 | Water
| C | WATR | INST | N |  |  | 3(green) | Cont | 0.35 | 100 | Water Instrumentation
| C | WATR | WELL | N |  |  | 3(green) | Cont | 0.35 | 100 | Water Well
| C | WETL | ** | N |  |  | 2(yellow) | Cont | 0.25 | 100 | Wetlands
*Varies per discipline, **Optional, ***See National CAD Standard or VA NCS.LIN for utility line types
Note: Survey information brought into civil drawings shall be changed to color 18 and continuous line types
changed to Hidden2. Civil demo layers are always 7(white).
Example Architectural Layer List
| Discipline | Major | Minor | Status | Legacy Major | Legacy Minor | Color | Line Type | Line Weight | Screening | Entity Description
| A | AREA | ** | D |  |  | 6 (magenta) | Hidden | 1 | 100 | Demo Area Outlines
| A | CLNG | ** | D |  |  | 5 (blue) | Hidden | 0.5 | 100 | Demo Ceiling
| A | EQPM | ** | D |  |  | 5 (blue) | Hidden | 0.5 | 100 | Demo Equipment
| A | FLOR | ** | D |  |  | 5 (blue) | Hidden | 0.5 | 100 | Demo Floor Plan
| A | FLOR | FIXT | D |  |  | 5 (blue) | Hidden | 0.5 | 100 | Demo Plumbing Fixtures
| A | ROOF | ** | D |  |  | 5 (blue) | Hidden | 0.5 | 100 | Demo Roof
| A | AREA | PATT | D |  |  | 1 (red) | Cont | 0.18 | 100 | Demo Areas
| A | AREA | ** | N |  |  | 4 (cyan) | Cont | 0.35 | 100 | Area Outlines/Calculations
| A | CLNG | ** | N |  |  | 4 (cyan) | Cont | 0.35 | 100 | New Ceiling
| A | CLNG | GRID | N |  |  | 3 (green) | Cont | 0.35 | 100 | New Ceiling Grid
| A | COLS | ** | N |  |  | 4 (cyan) | Cont | 0.35 | 100 | New Columns
| A | COLS | GRID | N |  |  | 8 | Center | 0.25 | 30 | New Columns Grid
| A | CONV | ** | N |  |  | 3 (green) | Cont | 0.35 | 100 | New Elevators
| A | DOOR | ** | N |  |  | 2 (yellow) | Cont | 0.25 | 100 | New Doors
| A | EQPM | ** | N |  |  | 3 (green) | Cont | 0.35 | 100 | New Equipment
| A | LITE | ** | N |  |  | 4 (cyan) | Cont | 0.35 | 100 | New Lights
| A | HVAC | ** | N |  |  | 4 (cyan) | Cont | 0.35 | 100 | New HVAC
| A | FLOR | FIXT | N |  |  | 4 (cyan) | Cont | 0.35 | 100 | New Plumbing Fixtures
| A | FLOR | PATT | N |  |  | 1 (red) | Cont | 0.18 | 100 | New Floor Patterns
| A | FLOR | LABL | N |  |  | 4 (cyan) | Cont | 0.35 | 100 | New Room Labels
| A | FURN | ** | N |  |  | 1 (red) | Cont | 0.18 | 100 | New Furnishings
| A | GLAZ | ** | N |  |  | 2 (yellow) | Cont | 0.25 | 100 | New Windows
| A | ROOF | ** | N |  |  | 4 (cyan) | Cont | 0.35 | 100 | New Roof
| A | STRS | ** | N |  |  | 2 (yellow) | Cont | 0.25 | 100 | New Stairs
| A | WALL | ** | N |  |  | 5 (blue) | Cont | 0.5 | 100 | New Walls
| A | WALL | ** | N |  |  | 4 (cyan) | Varies | 0.35 | 100 | New Walls-Fire Rating
*Varies per discipline, **Optional, ***See National CAD Standard or VA NCS.LIN for utility line types
Note: Existing layers for Architectural are Color 8.
Example Structural Layer List
| Discipline | Major | Minor | Status | Legacy Major | Legacy Minor | Color | Line Type | Line Weight | Screening | Entity Description
| S | BEAM | ** | N |  |  | 3(green) | Cont | 0.35 | 100 | New Beams
| S | BRCG | ** | N | BRAC |  | 4(cyan) | Cont | 0.35 | 100 | New Bracing
| S | COLS | ** | N |  |  | 2(yellow) | Cont | 0.25 | 100 | New Columns
| S | DECK | ** | N |  |  | 6 (magenta) | Cont | 1 | 100 | New Structural Deck
| S | FNDN | ** | N |  |  | 3(green) | Cont | 0.35 | 100 | New Foundation
| S | GRID | ** | N |  |  | 2(yellow) | Center | 0.25 | 100 | New Column Grid
| S | JNTS | ** | N |  |  | 2(yellow) | Cont | 0.25 | 100 | New Joints
| S | JOIS | ** | N |  |  | 6 (magenta) | Cont | 1 | 100 | New Joists
| S | SLAB | ** | N |  |  | 3(green) | Cont | 0.35 | 100 | New Slab
| S | STRS | ** | N |  |  | 4(cyan) | Cont | 0.35 | 10 | New Stairs
| S | TRUS | ** | N |  |  | 2(yellow) | Cont | 0.25 | 100 | New Trusses
| S | WALL | ** | N |  |  | 6 (magenta) | Cont | 1 | 100 | New Walls
| S | * | ABLT | N |  |  | 3(green) | Cont | 0.35 | 100 | New Anchor Bolts
| S | * | METL | N |  |  | 3(green) | Cont | 0.35 | 100 | New Misc Metals
| S | * | GRAT | N |  |  | 3(green) | Cont | 0.35 | 100 | New Grate
| S | * | RBAR | N |  |  | 3(green) | Cont | 0.35 | 100 | New Rebar
| S | BEAM | ** | E |  |  | 18 | Cont | 0.35 | 50 | Exist Beams
| S | BRCG | ** | E | BRAC |  | 18 | Cont | 0.35 | 50 | Exist Bracing
| S | COLS | ** | E |  |  | 6 (magenta) | Cont | 1 | 100 | Exist Columns
| S | DECK | ** | E |  |  | 18 | Cont | 0.35 | 50 | New Structural Deck
| S | FNDN | ** | E |  |  | 18 | Cont | 0.35 | 50 | Exist Foundation
| S | GRID | ** | E |  |  | 18 | Center | 0.35 | 50 | Exist Column Grid
| S | JNTS | ** | E |  |  | 18 | Cont | 0.35 | 50 | Exist Joints
| S | JOIS | ** | E |  |  | 18 | Cont | 0.35 | 50 | Exist Joists
| S | SLAB | ** | E |  |  | 18 | Cont | 0.35 | 50 | Exist Slab
| S | STRS | ** | E |  |  | 18 | Cont | 0.35 | 50 | Exist Stairs
| S | TRUS | ** | E |  |  | 18 | Cont | 0.35 | 50 | Exist Trusses
| S | WALL | ** | E |  |  | 18 | Cont | 0.35 | 50 | Exist Walls
| S | * | ABLT | E |  |  | 18 | Cont | 0.35 | 50 | Exist Anchor Bolts
| S | * | METL | E |  |  | 18 | Cont | 0.35 | 50 | Exist Misc Metals
| S | * | GRAT | E |  |  | 18 | Cont | 0.35 | 50 | Exist Grate
| S | * | RBAR | E |  |  | 18 | Cont | 0.35 | 50 | Exist Rebar
*Varies per discipline, **Optional, ***See National CAD Standard or VA NCS.LIN for utility line types
Example Mechanical Layer List
| Discipline | Major | Minor | Status | Legacy Major | Legacy Minor | Color | Line Type | Line Weight | Screening | Entity Description
| M | HVAC | CDFF | D |  |  | 124 | Hidden | 0.7 | 100 | Demo Ceiling Diffusers
| M | HVAC | EQPM | D |  |  | 214 | Hidden | 0.7 | 100 | Demo HVAC Equipment
| M | HVAC | EXHS | D |  |  | 84 | Hidden | 0.7 | 100 | Demo Exhaust Air
| M | HVAC | RETN | D |  |  | 107 | Hidden | 0.7 | 100 | Demo Return Air Ducts
| M | HVAC | SPLY | D |  | SUPP | 94 | Hidden | 0.7 | 100 | Demo Supply Air Ducts
| M | HVAC | PIPE | D |  |  | 104 | Hidden | 0.7 | 100 | Demo HVAC Piping
| M | MDGS | PIPE | D |  |  | 43 | Hidden | 0.5 | 100 | Demo Medical Gas Piping
| M | HVAC | CDFF | N |  |  | 3 (green) | Cont | 0.35 | 100 | New Ceiling Diffusers
| M | HVAC | EQPM | N |  |  | 6 (magenta) | Cont | 1 | 100 | New HVAC Equipment
| M | HVAC | EXHS | N |  |  | 87 | Cont | 0.7 | 100 | New Exhaust Air
| M | HVAC | RETN | N |  |  | 194 | Cont | 0.7 | 100 | New Return Air Ducts
| M | HVAC | SPLY | N |  | SUPP | 5 (blue) | Cont | 0.5 | 100 | New Supply Air Ducts
| M | HVAC | PIPE | N |  |  | 4 (cyan) | Cont | 0.35 | 100 | New HVAC Piping
| M | MDGS | PIPE | N |  |  | 12 | Cont | 0.35 | 100 | New Medical Gas Piping
| M | HVAC | CDFF | E |  |  | 232 | Scenter | 0.35 | 100 | Existing Ceiling Diffusers
| M | HVAC | EQPM | E |  |  | 238 | Scenter | 0.35 | 50 | Existing HVAC Equipment
| M | HVAC | EXHS | E |  |  | 62 | Scenter | 0.35 | 100 | Existing Exhaust Air
| M | HVAC | RETN | E |  |  | 228 | Scenter | 0.35 | 50 | Existing Return Air Ducts
| M | HVAC | SPLY | E |  | SUPP | 142 | Scenter | 0.35 | 100 | Existing Supply Air Ducts
| M | HVAC | PIPE | E |  |  | 148 | Scenter | 0.35 | 100 | Existing HVAC Piping
| M | MDGS | PIPE | E |  |  | 128 | Scenter | 0.35 | 100 | Existing Medical Gas Piping
*Varies per discipline, **Optional, ***See National CAD Standard or VA NCS.LIN for utility line types
Note: Single line ductwork is the next heaviest pen weight.
Example Fire Protection Layer List
| Discipline | Major | Minor | Status | Legacy Major | Legacy Minor | Color | Line Type | Line Weight | Screening | Entity Description
| F | SPKL | PIPE | D | sprn |  | 207 | Hidden | 0.7 | 100 | Demo Sprinkler Piping
| F | SPKL | CLHD | D | sprn |  | 207 | Cont | 0.7 | 100 | Demo Sprinkler Ceiling Heads
| F | SPKL | PIPE | N | sprn |  | 244 | Cont | 0.7 | 100 | New Sprinkler Piping
| F | SPKL | CLHD | N | sprn |  | 244 | Cont | 0.7 | 100 | New Sprinkler Ceiling Heads
| F | SPKL | PIPE | E | sprn |  | 208 | Scenter | 0.35 | 100 | Existing Sprinkler Piping
| F | SPKL | CLHD | E | sprn |  | 208 | Cont | 0.35 | 100 | Existing Sprinkler Ceiling Heads
*Varies per discipline, **Optional, ***See National CAD Standard or VA NCS.LIN for utility line types
Example Plumbing Layer List
| Discipline | Major | Minor | Status | Legacy Major | Legacy Minor | Color | Line Type | Line Weight | Screening | Entity Description
| P | * | EQPM | D |  |  | 114 | Hidden | 0.7 | 100 | Demo Plumbing Equipment
| P | * | SPLY | D |  | SUPP | 173 | Hidden | 0.5 | 100 | Demo Supply Piping
| P | SSWR | PIPE | D | SANR |  | 27 | Hidden | 0.7 | 100 | Demo Sanitary Piping
| P | SSWR | VENT | D | SANR |  | 174 | Hidden | 0.7 | 100 | Demo Sanitary Vent
| P | * | EQPM | N |  |  | 134 | Cont | 0.7 | 100 | New Plumbing Equipment
| P | * | SPLY | N |  | SUPP | 244 | Cont | 0.7 | 100 | New Supply Piping
| P | SSWR | PIPE | N | SANR |  | 24 | Cont | 0.7 | 100 | New Sanitary Piping
| P | SSWR | VENT | N | SANR |  | 173 | Cont | 0.5 | 100 | New Sanitary Vent
| P | * | EQPM | E |  |  | 208 | Scenter | 0.35 | 100 | Existing Plumbing Equipment
| P | * | SPLY | E |  | SUPP | 142 | Scenter | 0.35 | 100 | Existing Supply Piping
| P | SSWR | PIPE | E | SANR |  | 28 | Scenter | 0.35 | 100 | Existing Sanitary Piping
| P | SSWR | VENT | E | SANR |  | 173 | Scenter | 0.5 | 100 | Existing Sanitary Vent
*Varies per discipline, **Optional, ***See National CAD Standard or VA NCS.LIN for utility line types
Example Inside Steam Distribution Layer List
| Discipline | Major | Minor | Status | Legacy Major | Legacy Minor | Color | Line Type | Line Weight | Screening | Entity Description
| M | STEM | BLBD | D |  |  |  |  | N/A | N/A | Demo Steam System Blow down Piping
| M | STEM | CNDS | D |  | CONP |  |  | N/A | N/A | Demo Steam System Condensate Piping
| M | STEM | EQPM | D |  |  |  |  | N/A | N/A | Demo Steam System Equipment
| M | STEM | HPIP | D |  |  |  |  | N/A | N/A | Demo Steam System High Pressure Piping
| M | STEM | LPIP | D |  |  |  |  | N/A | N/A | Demo Steam System Low Pressure Piping
| M | STEM | MPIP | D |  |  |  |  | N/A | N/A | Demo Steam System Medium Pressure Piping
| M | STEM | SYMB | D |  |  |  |  | N/A | N/A | Demo Steam System Symbols
| M | STEM | BLBD | E |  |  |  |  | N/A | N/A | Existing Steam System Blow down Piping
| M | STEM | CNDS | E |  | CONP |  |  | N/A | N/A | Existing Steam System Condensate Piping
| M | STEM | EQPM | E |  |  |  |  | N/A | N/A | Existing Steam System Equipment
| M | STEM | HPIP | E |  |  |  |  | N/A | N/A | Existing Steam System High Pressure Piping
| M | STEM | LPIP | E |  |  |  |  | N/A | N/A | Existing Steam System Low Pressure Piping
| M | STEM | MPIP | E |  |  |  |  | N/A | N/A | Existing Steam System Medium Pressure Piping
| M | STEM | SYMB | E |  |  |  |  | N/A | N/A | Existing Steam System Symbols
| M | STEM | BLBD | N |  |  |  |  | N/A | N/A | New Steam System Blow down Piping
| M | STEM | CNDS | N |  | CONP |  |  | N/A | N/A | New Steam System Condensate Piping
| M | STEM | EQPM | N |  |  |  |  | N/A | N/A | New Steam System Equipment
| M | STEM | HPIP | N |  |  |  |  | N/A | N/A | New Steam System High Pressure Piping
| M | STEM | LPIP | N |  |  |  |  | N/A | N/A | New Steam System Low Pressure Piping
| M | STEM | MPIP | N |  |  |  |  | N/A | N/A | New Steam System Medium Pressure Piping
| M | STEM | SYMB | N |  |  |  |  | N/A | N/A | New Steam System Symbols
*Varies per discipline, **Optional, ***See National CAD Standard or VA NCS.LIN for utility line types
Example Outdoor Steam Distribution Layer List
| Discipline | Major | Minor | Status | Legacy Major | Legacy Minor | Color | Line Type | Line Weight | Screening | Entity Description
| C | STEM | INST | E |  |  |  |  | N/A | N/A | Existing Steam System Instrumentation
| C | STEM | MHOL | E |  |  |  |  | N/A | N/A | Existing Steam System Manholes
| C | STEM | PIPE | E |  |  |  |  | N/A | N/A | Existing Steam System Above Ground Piping
| C | STEM | STRC | E |  |  |  |  | N/A | N/A | Existing Steam System Structures
| C | STEM | UGND | E |  | UNDR |  |  | N/A | N/A | Steam System Underground Piping
| C | STEM | INST | N |  |  |  |  | N/A | N/A | New Steam System Instrumentation
| C | STEM | MHOL | N |  |  |  |  | N/A | N/A | New Steam System Manholes
| C | STEM | PIPE | N |  |  |  |  | N/A | N/A | New Steam System Above Ground Piping
| C | STEM | STRC | N |  |  |  |  | N/A | N/A | New Steam System Structures
| C | STEM | UGND | N |  | UNDR |  |  | N/A | N/A | New Steam System Underground Piping
*Varies per discipline, **Optional, ***See National CAD Standard or VA NCS.LIN for utility line types
Example Electrical Layer List
| Discipline | Major | Minor | Status | Legacy Major | Legacy Minor | Color | Line Type | Line Weight | Screening | Entity Description
| E | CABL | TRAY | N |  |  | 123 | Cont | 0.5 | 100 | New Cable Tray
| E | COMM | CIRC | N |  |  | 201 | Cont | 0.25 | 100 | New Telecom Route/Circuit
| E | COMM | CLNG | N |  |  | 213 | Cont | 0.5 | 100 | New Telecom Devices-Ceiling
| E | COMM | WALL | N |  |  | 203 | Cont | 0.5 | 100 | New Telecom Devices-Wall
| E | FIRE | BNDY | N |  | AREA | 155 | Border2 | 1 | 100 | New Fire Zone Boundaries
| E | FIRE | CIRC | N |  |  | 21 | Cont | 0.25 | 100 | New Fire Zone Route/Circuit
| E | FIRE | CLNG | N |  |  | 33 | Cont | 0.5 | 100 | New Fire Zone Devices-Ceiling
| E | FIRE | WALL | N |  |  | 23 | Cont | 0.5 | 100 | New Fire Zone Devices-Wall
| E | INTC | CIRC | N |  |  | 221 | Cont | 0.25 | 100 | New Intercom Route/Circuit
| E | INTC | CLNG | N |  |  | 233 | Cont | 0.5 | 100 | New Intercom Devices-Ceiling
| E | INTC | WALL | N |  |  | 223 | Cont | 0.5 | 100 | New Intercom Devices-Wall
| E | LITE | BNDY | N |  | AREA | 45 | Border2 | 1 | 100 | New Lighting Branch Circuit Boundaries
| E | LITE | CIRC | N |  |  | 41 | Cont | 0.25 | 100 | New Lighting Route/Circuit
| E | LITE | CLNG | N |  |  | 53 | Cont | 0.5 | 100 | New Lighting Devices-Ceiling
| E | LITE | WALL | N |  |  | 43 | Cont | 0.5 | 100 | New Lighting Devices-Wall
| E | NURS | CIRC | N |  |  | 141 | Cont | 0.25 | 100 | New Nurse Call Route/Circuit
| E | NURS | CLNG | N |  |  | 153 | Cont | 0.35 | 100 | New Nurse Call Devices-Ceiling
| E | NURS | WALL | N |  |  | 143 | Cont | 0.5 | 100 | New Nurse Call Devices-Wall
| E | POWR | PANL | N |  |  | 132 | Cont | 0.35 | 100 | New Power Panels
| E | POWR | SWBD | N |  |  | 132 | Cont | 0.35 | 100 | New Power Switchboards
| E | POWR | BNDY | N |  |  | 105 | Border2 | 1 | 100 | New Power Branch Circuit Boundaries
| E | POWR | CIRC | N |  |  | 102 | Cont | 0.35 | 100 | New Power Route/Circuit
| E | POWR | CLNG | N |  |  | 103 | Cont | 0.5 | 100 | New Power Devices-Ceiling
| E | POWR | WALL | N |  |  | 93 | Cont | 0.5 | 100 | New Power Devices-Wall
| E | DIAG | BNDY | N |  | AREA | 63 | Cont | 0.5 | 100 | New Diagram Zone Boundaries
| E | DIAG | ENCL | N |  |  | 10 | Phantom2 | 0.13 | 100 | New Diagram Equipment Enclosures
| E | DIAG | FLOR | N |  |  | 20 | Center2 | 0.18 | 100 | New Diagram Flr & Bldg Divisions
| E | DIAG | BUSS | N |  |  | 6 (magenta) | Cont | 1 | 100 | New Diagram Buss
*Varies per discipline, **Optional, ***See National CAD Standard or VA NCS.LIN for utility line types
Example Syntax for non-standard NCS linetypes used in the list above
;; CIVIL LINETYPES
*DASH3,Dash3 ______ __ __ __ ______ __ __ __ ______
A,1.25,-.25,.25,-.25,.25,-.25,.25,-.25
*FENCE,Fence ----X----X----X----
A,.5,-.001,["X",ROMANS,S=.1,R=0.0,X=-0.1,Y=-.05],-.001
;; TELEPHONE LINETYPES
*TELE1,Telephone Cond ---- T ---- T ---- T ----
A,.5,-.2,["T",ROMANS,S=.1,R=0.0,X=-0.1,Y=-.05],-.2
;; TELEVISION LINETYPES
*CCTV,CCTV Cond ---- CCTV ---- CCTV ---- CCTV ----
A,.5,-.2,["CCTV",ROMANS,S=.1,R=0.0,X=-0.1,Y=-.05],-.4
;; A/C
*scenter,scenter (.5x) ___ _ ___ _ ___ _ ___ _ ___ _ ___
A, 19.05, -3.175, 3.175, -3.175